## result sheet
| Номер позиции | Типоразмер | Количество | Применение/Назначение | Pump Model | Liquid name | Liquid description | Speed | Shaft diameter under mechanical seal | Differential Head, Rated | TDH, shutoff | Discharge Pressure | Rated Suction Pressure | Max Suction Pressure | Specific Gravity, rated | Specific Gravity, max | MAWP | Rated temp | Max temp | Vapor Pressure | Viscosity | Mat. selected | Seal chamber pressure | Max seal chamber pressure
0 |  | pump model and size | [5 empty] | rpm |  | 0 | 0 | bar.g | 0 | 0 | 0 | 0 | bar.g | deg C | deg C | bar.a | cSt
1 |  | OH2 | 2 |  |  |  |  | 2960 |  | 60 | 79.32 | 5.61 | 0.04 | 0.9 | 0.947 | 0.947 | 40.00 | 20.00 | 150.0 | 0.00 | 230.0 |  | 1.61 | 2.65
2 |  | OH2 | 3 |  |  |  |  | 2960 |  | 198 | 266.3 | 18.21 | 0.6 | 4.3 | 0.903 | 0.903 | 40.00 | 20.00 | 150.0 | 0.00 | 28.87 |  | 3.37 | 7.67
3 |  | BB2 | 2 |  |  |  |  | 2960 |  | 494 | 514.7 | 42.61 | 3 | 6 | 0.814 | 0.814 | 0.00 | 20.00 | 304.0 | 0.75 | 4.06 |  | 4.01 | 7.01
4 |  | BB2 | 2 |  |  |  |  | 2960 |  | 494 | 514.7 | 42.57 | 3 | 6.6 | 0.813 | 0.813 | 0.00 | 20.00 | 400.0 | 0.75 | 4.06 |  | 4.01 | 7.61
5 |  | OH2LF | 2 |  |  |  |  | 2950 |  | 180 | 225.9 | 15.86 | 0.5 | 10.3 | 0.87 | 0.87 | 40.00 | 20.00 | 60.00 | 0.20 | 7.47 |  | 12.27 | 24.81
6 |  | OH2 | 2 |  |  |  |  | 1480 |  | 45 | 53.66 | 4.49 | 0.11 | 1.02 | 0.992 | 0.992 | 40.00 | 20.00 | 80.00 | 0.47 | 0.66 |  | 1.56 | 2.56
7 |  | OH2 | 2 |  |  |  |  | 2960 |  | 82 | 109 | 9.77 | 4.3 | 7.8 | 0.68 | 0.68 | 40.00 | 20.00 | 245.2 | 3.46 | 0.34 |  | 5.86 | 9.54
8 |  | OH2 | 2 |  |  |  |  | 2960 |  | 61 | 75.66 | 7.49 | 3.5 | 7.1 | 0.667 | 0.667 | 29.06 | 20.00 | 375.3 | 3.59 | 0.31 |  | 4.91 | 8.61
9 |  | OH2LF | 2 |  |  |  |  | 2960 |  | 138 | 142 | 12.18 | 2.9 | 6.4 | 0.687 | 0.687 | 27.98 | 20.00 | 387.8 | 3.60 | 0.39 |  | 10.42 | 14.11
10 |  | OH2 | 2 |  |  |  |  | 2960 |  | 21 | 28.36 | 4.31 | 2.9 | 6.4 | 0.687 | 0.687 | 35.31 | 20.00 | 387.8 | 3.59 | 0.39 |  | 4.05 | 7.6
11 |  | OH2 | 2 |  |  |  |  | 2960 |  | 194 | 224 | 16.06 | 3 | 6.6 | 0.686 | 0.686 | 40.00 | 20.00 | 371.3 | 3.56 | 0.36 |  | 5.32 | 9.12
12 |  | OH2 | 2 |  |  |  |  | 2985 |  | 224 | 239.3 | 18.87 | 3.7 | 7.2 | 0.69 | 0.69 | 40.00 | 20.00 | 236.5 | 3.42 | 0.37 |  | 6.23 | 9.83
13 |  | OH2 | 2 |  |  |  |  | 2960 |  | 117 | 129 | 10.24 | 1.9 | 7.2 | 0.725 | 0.725 | 40.00 | 20.00 | 40.00 | 2.43 | 0.64 |  | 3.75 | 9.13
14 |  | OH2 | 2 |  |  |  |  | 2960 |  | 88 | 112.9 | 9.91 | 3.1 | 9.9 | 0.788 | 0.788 | 30.07 | 20.00 | 294.1 | 3.50 | 1.02 |  | 4.79 | 11.79
15 |  | OH2 | 2 |  |  |  |  | 2960 |  | 97 | 136.8 | 11.18 | 3 | 6.5 | 0.86 | 0.86 | 40.00 | 20.00 | 269.0 | 3.50 | 4.39 |  | 4.83 | 8.67
16 |  | OH2LF | 2 |  |  |  |  | 2950 |  | 77 | 84.43 | 8.28 | 2.3 | 6.6 | 0.788 | 0.788 | 28.30 | 20.00 | 50.00 | 3.10 | 1.29 |  | 7.48 | 12.18
17 |  | OH2 | 2 |  |  |  |  | 2960 |  | 49 | 62.46 | 6.95 | 2.2 | 6.7 | 0.988 | 0.988 | 34.05 | 20.00 | 50.00 | 0.63 | 0.55 |  | 3.69 | 8.32
18 |  | OH2 | 2 |  |  |  |  | 2960 |  | 180 | 212.8 | 17.66 | 0.11 | 1.02 | 0.992 | 0.992 | 40.00 | 20.00 | 80.00 | 0.07 | 0.66 |  | 2.87 | 4.1
19 |  | OH2 | 2 |  |  |  |  | 2960 |  | 160 | 211.4 | 16.32 | 0.52 | 11.25 | 1.007 | 1.007 | 40.00 | 20.00 | 60.00 | 0.19 | 1.15 |  | 3.11 | 14.35
20 |  | OH2 | 2 |  |  |  |  | 2960 |  | 83 | 101.6 | 11.01 | 2.9 | 7.2 | 0.996 | 0.996 | 31.86 | 20.00 | 40.00 | 0.39 | 0.65 |  | 4.72 | 9.21
21 |  | BB2 | 2 |  |  |  |  | 2960 |  | 494 | 514.7 | 42.61 | 3 | 6 | 0.814 | 0.814 | 0.00 | 20.00 | 304.0 | 0.75 | 4.06 |  | 4.01 | 7.01